## Assessment
Pedestrian Crossing Assessment
COMMON DATA
Site Name |  | Redford Road east of Old Farm Place
Approx Grid Reference |  | 55.907735, -3.24999
Date Surveyed |  | 2021-10-07
Traffic Flow Directions |  | Eastbound | and | Westbound
SITE PHOTOS
Author: |  |  | QR
Date: |  |  | 2021-11-20
Checked By: |  |  | DM
Date: |  |  | 2021-11-20
SITE SUMMARY
AM PEAK
Maximum (N/E/S/W)bound Vehicles Per Hour |  |  |  |  | 397
Maximum (N/E/S/W)bound Vehicles Per Hour |  |  |  |  | 298
Maximum Two Way Vehicles Per Hour |  |  |  |  | 695
Maximum Two Way Pedestrians Per Hour |  |  |  |  | 11
PM PEAK
Maximum (N/E/S/W)bound Vehicles Per Hour |  |  |  |  | 327
Maximum (N/E/S/W)bound Vehicles Per Hour |  |  |  |  | 440
Maximum Two Way Vehicles Per Hour |  |  |  |  | 758
Maximum Two Way Pedestrians Per Hour |  |  |  |  | 10
PV² |  |  |  |  | 0.13906
CROSSING COMPOSITION
Adults |  |  |  |  | 99.23%
Elderley/ Disabled |  |  |  |  | 0.7692%
Accompanied Childern |  |  |  |  | 0%
Unaccompanied Children |  |  |  |  | 0%
VEHICLE COMPOSITION
Cars & LGV's |  |  |  |  | 95.37%
HGV's |  |  |  |  | 1.981%
Bus & Coach |  |  |  |  | 1.987%
Motorcycles |  |  |  |  | 0.9414%
Bicycles |  |  |  |  | 2.458%
Other (Taxi, etc) |  |  |  |  | 0%
VEHICLE SPEEDS
Speed Limit (mph) |  |  |  |  | 20
85th Percentile Speed (mph) |  |  |  |  | 20.25
Max Speed (mph) |  |  |  |  | 24
SITE CHARACTERISTICS
Carriageway
Number of Lanes |  |  |  |  | 2
Total Carriageway Width |  |  |  |  | 6.4
Width of Central Reservation if Applicable (m) |  |  |  |  | 0
Footway Width
North | Side (m) |  |  |  | 1.4
South | Side (m) |  |  |  | 1.4
Existing Pedestrian Crossing Facility
Distance from Location |  |  |  |  | 0
Type (Controlled or Uncontrolled) |  |  |  |  | 0
School Crossing Patrol
Within 100m |  |  |  |  | No
If Yes, provide distance (m)
Nearby Junctions
Distance to East junction (m) |  |  |  |  | 700
Distance to West junction (m) |  |  |  |  | 135
Waiting/Loading/ Stopping Restrictions
At Site |  |  |  |  | None
Within 50m |  |  |  |  | None
Bus Stops
At Site |  |  |  |  | Yes
Within 50m |  |  |  |  | No
Surroundings (entrances within 100m)
Hospital/Sheltered Housing/Workshop for disabled |  |  |  |  | No
School |  |  |  |  | No
Post Office |  |  |  |  | No
Railway/Bus Station |  |  |  |  | No
Pedestrian Leisure/Shopping Area |  |  |  |  | No
Sports Stadia/entertainment venue |  |  |  |  | No
Junction with cycle route |  |  |  |  | NO
Equestrian centre or junction with bridle path |  |  |  |  | No
Others (for example fire station) |  |  |  |  | Housing
Manual Assessment of Crossing Difficulty
Comment
No issues noted
Latent Crossing Demand - Where does demand come from?
Comment
Local Residents

## PV2
VEHICLE AND PEDESTRIAN FLOW DATA AND PV² CALCULATION
Eastbound Traffic | 7:00 | 7:15 | 7:30 | 7:45 | 8:00 | 8:15 | 8:30 | 8:45 | 9:00 | 9:15 | 9:30 | 9:45 | 15:00 | 15:15 | 15:30 | 15:45 | 16:00 | 16:15 | 16:30 | 16:45 | 17:00 | 17:15 | 17:30 | 17:45 | TOTAL | %
Car | 27 | 48 | 62 | 80 | 84 | 81 | 71 | 85 | 77 | 61 | 72 | 65 | 49 | 37 | 78 | 85 | 65 | 63 | 68 | 74 | 70 | 74 | 63 | 71 | 1610 | 84.21%
LGV | 9 | 12 | 13 | 15 | 11 | 12 | 12 | 11 | 16 | 7 | 8 | 14 | 6 | 10 | 8 | 7 | 6 | 5 | 4 | 16 | 5 | 6 | 2 | 3 | 218 | 11.4%
HGV | 1 | 1 | 0 | 3 | 3 | 3 | 4 | 6 | 2 | 3 | 1 | 3 | 1 | 1 | 1 | 1 | 0 | 3 | 0 | 4 | 2 | 1 | 0 | 0 | 44 | 2.301%
Bus/Coach | 0 | 0 | 0 | 0 | 1 | 1 | 1 | 0 | 0 | 0 | 0 | 0 | 0 | 0 | 0 | 0 | 0 | 0 | 0 | 0 | 0 | 0 | 0 | 0 | 3 | 0.1569%
Motorbike | 0 | 0 | 0 | 1 | 1 | 0 | 0 | 2 | 1 | 0 | 0 | 1 | 1 | 2 | 0 | 0 | 0 | 1 | 0 | 0 | 0 | 0 | 1 | 0 | 11 | 0.5753%
Cycles | 1 | 0 | 2 | 3 | 5 | 2 | 1 | 0 | 1 | 1 | 0 | 1 | 1 | 2 | 0 | 1 | 1 | 1 | 1 | 1 | 0 | 1 | 0 | 0 | 26 | 1.36%
Other | 0 | 0 | 0 | 0 | 0 | 0 | 0 | 0 | 0 | 0 | 0 | 0 | 0 | 0 | 0 | 0 | 0 | 0 | 0 | 0 | 0 | 0 | 0 | 0 | 0 | 0%
15 Min Totals | 38 | 61 | 77 | 102 | 105 | 99 | 89 | 104 | 97 | 72 | 81 | 84 | 58 | 52 | 87 | 94 | 72 | 73 | 73 | 95 | 77 | 82 | 66 | 74 | 1912
Hour Totals |  |  |  | 278 | 345 | 383 | 395 | 397 | 389 | 362 | 354 | 334 |  |  |  | 291 | 305 | 326 | 312 | 313 | 318 | 327 | 320 | 299
Westbound Traffic | 7:00 | 7:15 | 7:30 | 7:45 | 8:00 | 8:15 | 8:30 | 8:45 | 9:00 | 9:15 | 9:30 | 9:45 | 15:00 | 15:15 | 15:30 | 15:45 | 16:00 | 16:15 | 16:30 | 16:45 | 17:00 | 17:15 | 17:30 | 17:45 | TOTAL | %
Car | 27 | 36 | 56 | 62 | 58 | 46 | 73 | 77 | 47 | 47 | 46 | 37 | 76 | 78 | 66 | 100 | 85 | 88 | 79 | 94 | 96 | 103 | 88 | 88 | 1653 | 83.74%
LGV | 2 | 4 | 3 | 4 | 8 | 5 | 5 | 7 | 5 | 12 | 7 | 6 | 11 | 15 | 15 | 14 | 26 | 11 | 23 | 10 | 11 | 2 | 12 | 7 | 225 | 11.4%
HGV | 1 | 1 | 2 | 1 | 1 | 3 | 0 | 1 | 1 | 2 | 1 | 3 | 2 | 1 | 2 | 0 | 2 | 0 | 2 | 0 | 2 | 0 | 2 | 3 | 33 | 1.672%
Bus/Coach | 1 | 2 | 1 | 1 | 1 | 1 | 4 | 2 | 1 | 2 | 1 | 1 | 1 | 3 | 2 | 1 | 1 | 1 | 1 | 2 | 1 | 1 | 1 | 2 | 35 | 1.773%
Motorbike | 0 | 0 | 1 | 1 | 0 | 0 | 1 | 0 | 0 | 0 | 0 | 0 | 0 | 0 | 0 | 1 | 0 | 1 | 0 | 2 | 0 | 0 | 0 | 0 | 7 | 0.3546%
Cycles | 1 | 2 | 2 | 1 | 1 | 1 | 2 | 1 | 0 | 2 | 0 | 0 | 0 | 1 | 0 | 1 | 2 | 0 | 1 | 0 | 0 | 1 | 1 | 1 | 21 | 1.064%
Other | 0 | 0 | 0 | 0 | 0 | 0 | 0 | 0 | 0 | 0 | 0 | 0 | 0 | 0 | 0 | 0 | 0 | 0 | 0 | 0 | 0 | 0 | 0 | 0 | 0 | 0%
15 Min Totals | 32 | 45 | 65 | 70 | 69 | 56 | 85 | 88 | 54 | 65 | 55 | 47 | 90 | 98 | 85 | 117 | 116 | 101 | 106 | 108 | 110 | 107 | 104 | 101 | 1974
Hour Totals |  |  |  | 212 | 249 | 260 | 280 | 298 | 283 | 292 | 262 | 221 |  |  |  | 390 | 416 | 419 | 440 | 431 | 425 | 431 | 429 | 422
Two Way Hour Totals (V) |  |  |  | 490 | 594 | 643 | 675 | 695 | 672 | 654 | 616 | 555 |  |  |  | 681 | 721 | 745 | 752 | 744 | 743 | 758 | 749 | 721
Pedestrian Flow and Composition | 7:00 | 7:15 | 7:30 | 7:45 | 8:00 | 8:15 | 8:30 | 8:45 | 9:00 | 9:15 | 9:30 | 9:45 | 15:00 | 15:15 | 15:30 | 15:45 | 16:00 | 16:15 | 16:30 | 16:45 | 17:00 | 17:15 | 17:30 | 17:45 | TOTAL | %
Adults | 3 | 1 | 3 | 4 | 4 | 4 | 7 | 11 | 8 | 10 | 5 | 9 | 6 | 3 | 7 | 2 | 4 | 5 | 4 | 4 | 5 | 10 | 5 | 5 | 129 | 0.99231
Elderly/Disabled | 0 | 0 | 0 | 0 | 0 | 0 | 0 | 0 | 0 | 0 | 0 | 0 | 0 | 0 | 0 | 0 | 0 | 1 | 0 | 0 | 0 | 0 | 0 | 0 | 1 | 0.0076923
Accompanied Child | 0 | 0 | 0 | 0 | 0 | 0 | 0 | 0 | 0 | 0 | 0 | 0 | 0 | 0 | 0 | 0 | 0 | 0 | 0 | 0 | 0 | 0 | 0 | 0 | 0 | 0
Unaccompanied Child | 0 | 0 | 0 | 0 | 0 | 0 | 0 | 0 | 0 | 0 | 0 | 0 | 0 | 0 | 0 | 0 | 0 | 0 | 0 | 0 | 0 | 0 | 0 | 0 | 0 | 0
15 Min Totals | 3 | 1 | 3 | 4 | 4 | 4 | 7 | 11 | 8 | 10 | 5 | 9 | 6 | 3 | 7 | 2 | 4 | 6 | 4 | 4 | 5 | 10 | 5 | 5 | 130
Hour Totals (P) |  |  |  | 11 | 12 | 15 | 19 | 26 | 30 | 36 | 34 | 32 |  |  |  | 18 | 16 | 19 | 16 | 18 | 19 | 23 | 24 | 25
PV2 x 108 |  |  |  | 0.026411 | 0.04234 | 0.062017 | 0.086569 | 0.12559 | 0.13548 | 0.15398 | 0.12902 | 0.098568 |  |  |  | 0.083477 | 0.083175 | 0.10545 | 0.090481 | 0.099636 | 0.10489 | 0.13215 | 0.13464 | 0.12996
[18 empty] | 1st Largest Value |  |  |  |  | 0.15398
[18 empty] | 2nd Largest Value |  |  |  |  | 0.13548
[18 empty] | 3rd Largest Value |  |  |  |  | 0.13464
[18 empty] | 4th Largest Value |  |  |  |  | 0.13215
[22 empty] | PV2 | 0.13906

## Speed Survey
SPEED SURVEY
Eastbound |  | Westbound |  | Two Way
Average | 16.1 | Average | 15.4 | Average | 15.75
85th %ile | 20.3 | 85th %ile | 20.2 | 85th %ile | 20.25
Max | 24 | Max | 24 | Max | 24