## Assessment
Pedestrian Crossing Assessment
COMMON DATA
Site Name |  | Redford Road
Approx Grid Reference |  | 55.90575, -3.24296
Date Surveyed |  | 2025-10-21
Traffic Flow Directions |  | Eastbound | and | Westbound
SITE PHOTOS
Author: |  |  | QR
Date: |  |  | 2025-10-30
Checked By: |  |  | CR
Date: |  |  | 2025-10-30
SITE SUMMARY
AM PEAK
Maximum Eastbound Vehicles Per Hour |  |  |  |  | 409
Maximum Westbound Vehicles Per Hour |  |  |  |  | 327
Maximum Two Way Vehicles Per Hour |  |  |  |  | 736
Maximum Two Way Pedestrians Per Hour |  |  |  |  | 18
PM PEAK
Maximum Eastbound Vehicles Per Hour |  |  |  |  | 351
Maximum Westbound Vehicles Per Hour |  |  |  |  | 481
Maximum Two Way Vehicles Per Hour |  |  |  |  | 832
Maximum Two Way Pedestrians Per Hour |  |  |  |  | 14
PV² |  |  |  |  | 0.11303
CROSSING COMPOSITION
Adults |  |  |  |  | 40.95%
Elderley/ Disabled |  |  |  |  | 0%
Accompanied Childern |  |  |  |  | 0%
Unaccompanied Children |  |  |  |  | 59.05%
VEHICLE COMPOSITION
Cars & LGV's |  |  |  |  | 94.1%
HGV's |  |  |  |  | 2.448%
Bus & Coach |  |  |  |  | 2.267%
Motorcycles |  |  |  |  | 1.107%
Bicycles |  |  |  |  | 3.69%
Other (Taxi, etc) |  |  |  |  | 0%
VEHICLE SPEEDS
Speed Limit (mph) |  |  |  |  | 20
85th Percentile Speed (mph) |  |  |  |  | 18
Max Speed (mph) |  |  |  |  | 21.4
SITE CHARACTERISTICS
Carriageway
Number of Lanes |  |  |  |  | 2
Total Carriageway Width |  |  |  |  | 7.9
Width of Central Reservation if Applicable (m) |  |  |  |  | 0
Footway Width
North | Side (m) |  |  |  | 2.5
South | Side (m) |  |  |  | 2.5
Existing Pedestrian Crossing Facility
Distance from Location |  |  |  |  | 5
Type (Controlled or Uncontrolled) |  |  |  |  | Uncontrolled | Ped island
School Crossing Patrol
Within 100m |  |  |  |  | no
If Yes, provide distance (m) |  |  |  |  | no
Nearby Junctions
Distance to East junction (m) |  |  |  |  | 24
Distance to West junction (m) |  |  |  |  | 46
Waiting/Loading/ Stopping Restrictions
At Site |  |  |  |  | none
Within 50m |  |  |  |  | none
Bus Stops
At Site |  |  |  |  | Yes
Within 50m |  |  |  |  | Yes
Surroundings (entrances within 100m)
Hospital/Sheltered Housing/Workshop for disabled |  |  |  |  | no
School |  |  |  |  | no
Post Office |  |  |  |  | no
Railway/Bus Station |  |  |  |  | no
Pedestrian Leisure/Shopping Area |  |  |  |  | no
Sports Stadia/entertainment venue |  |  |  |  | no
Junction with cycle route |  |  |  |  | no
Equestrian centre or junction with bridle path |  |  |  |  | no
Others (for example fire station) |  |  |  |  | housing
Manual Assessment of Crossing Difficulty
Comment
Island eases crossing, but parked cars can be a hindrance
Latent Crossing Demand - Where does demand come from?
Comment
Housing

## PV2
VEHICLE AND PEDESTRIAN FLOW DATA AND PV² CALCULATION
Eastbound Traffic | 7:00 | 7:15 | 7:30 | 7:45 | 8:00 | 8:15 | 8:30 | 8:45 | 9:00 | 9:15 | 9:30 | 9:45 | 15:00 | 15:15 | 15:30 | 15:45 | 16:00 | 16:15 | 16:30 | 16:45 | 17:00 | 17:15 | 17:30 | 17:45 | TOTAL | %
Car | 30 | 35 | 45 | 62 | 72 | 88 | 85 | 83 | 75 | 65 | 75 | 65 | 45 | 55 | 59 | 56 | 63 | 65 | 68 | 77 | 75 | 75 | 75 | 75 | 1568 | 82.66%
LGV | 12 | 12 | 13 | 12 | 12 | 12 | 12 | 11 | 16 | 7 | 5 | 14 | 5 | 10 | 5 | 7 | 5 | 5 | 10 | 11 | 5 | 6 | 2 | 5 | 214 | 11.28%
HGV | 1 | 1 | 0 | 3 | 2 | 3 | 3 | 6 | 5 | 3 | 5 | 3 | 3 | 1 | 3 | 3 | 0 | 3 | 3 | 4 | 3 | 3 | 0 | 0 | 61 | 3.216%
Bus/Coach | 0 | 0 | 0 | 0 | 1 | 1 | 1 | 0 | 0 | 0 | 0 | 0 | 0 | 0 | 0 | 0 | 0 | 0 | 0 | 0 | 0 | 0 | 0 | 0 | 3 | 0.1581%
Motorbike | 0 | 0 | 0 | 1 | 1 | 0 | 0 | 1 | 1 | 1 | 0 | 1 | 1 | 1 | 0 | 0 | 0 | 0 | 1 | 0 | 0 | 0 | 1 | 0 | 10 | 0.5271%
Cycles | 1 | 3 | 2 | 3 | 2 | 2 | 1 | 2 | 1 | 1 | 3 | 1 | 1 | 3 | 0 | 3 | 1 | 1 | 3 | 1 | 3 | 3 | 0 | 0 | 41 | 2.161%
Other | 0 | 0 | 0 | 0 | 0 | 0 | 0 | 0 | 0 | 0 | 0 | 0 | 0 | 0 | 0 | 0 | 0 | 0 | 0 | 0 | 0 | 0 | 0 | 0 | 0 | 0%
15 Min Totals | 44 | 51 | 60 | 81 | 90 | 106 | 102 | 103 | 98 | 77 | 88 | 84 | 55 | 70 | 67 | 69 | 69 | 74 | 85 | 93 | 86 | 87 | 78 | 80 | 1897
Hour Totals |  |  |  | 236 | 282 | 337 | 379 | 401 | 409 | 380 | 366 | 347 |  |  |  | 261 | 275 | 279 | 297 | 321 | 338 | 351 | 344 | 331
Westbound Traffic | 7:00 | 7:15 | 7:30 | 7:45 | 8:00 | 8:15 | 8:30 | 8:45 | 9:00 | 9:15 | 9:30 | 9:45 | 15:00 | 15:15 | 15:30 | 15:45 | 16:00 | 16:15 | 16:30 | 16:45 | 17:00 | 17:15 | 17:30 | 17:45 | TOTAL | %
Car | 45 | 22 | 65 | 38 | 48 | 63 | 77 | 75 | 72 | 45 | 40 | 40 | 32 | 45 | 100 | 100 | 89 | 85 | 85 | 105 | 104 | 92 | 99 | 75 | 1641 | 82.75%
LGV | 3 | 4 | 3 | 5 | 8 | 5 | 5 | 7 | 5 | 3 | 7 | 11 | 11 | 15 | 14 | 16 | 16 | 11 | 23 | 23 | 22 | 9 | 1 | 1 | 228 | 11.5%
HGV | 1 | 1 | 2 | 1 | 1 | 1 | 1 | 1 | 2 | 2 | 1 | 2 | 2 | 1 | 2 | 1 | 2 | 0 | 2 | 2 | 2 | 0 | 2 | 2 | 34 | 1.715%
Bus/Coach | 1 | 2 | 1 | 2 | 1 | 1 | 3 | 2 | 1 | 2 | 1 | 3 | 1 | 3 | 3 | 1 | 2 | 1 | 2 | 2 | 1 | 1 | 1 | 2 | 40 | 2.017%
Motorbike | 0 | 0 | 1 | 1 | 0 | 0 | 1 | 0 | 1 | 0 | 1 | 0 | 0 | 0 | 1 | 1 | 0 | 1 | 1 | 2 | 0 | 0 | 0 | 0 | 11 | 0.5547%
Cycles | 1 | 2 | 2 | 1 | 2 | 1 | 2 | 1 | 0 | 2 | 2 | 0 | 1 | 1 | 0 | 2 | 2 | 2 | 2 | 0 | 0 | 1 | 1 | 1 | 29 | 1.462%
Other | 0 | 0 | 0 | 0 | 0 | 0 | 0 | 0 | 0 | 0 | 0 | 0 | 0 | 0 | 0 | 0 | 0 | 0 | 0 | 0 | 0 | 0 | 0 | 0 | 0 | 0%
15 Min Totals | 51 | 31 | 74 | 48 | 60 | 71 | 89 | 86 | 81 | 54 | 52 | 56 | 47 | 65 | 120 | 121 | 111 | 100 | 115 | 134 | 129 | 103 | 104 | 81 | 1983
Hour Totals |  |  |  | 204 | 213 | 253 | 268 | 306 | 327 | 310 | 273 | 243 |  |  |  | 353 | 417 | 452 | 447 | 460 | 478 | 481 | 470 | 417
Two Way Hour Totals (V) |  |  |  | 440 | 495 | 590 | 647 | 707 | 736 | 690 | 639 | 590 |  |  |  | 614 | 692 | 731 | 744 | 781 | 816 | 832 | 814 | 748
Pedestrian Flow and Composition | 7:00 | 7:15 | 7:30 | 7:45 | 8:00 | 8:15 | 8:30 | 8:45 | 9:00 | 9:15 | 9:30 | 9:45 | 15:00 | 15:15 | 15:30 | 15:45 | 16:00 | 16:15 | 16:30 | 16:45 | 17:00 | 17:15 | 17:30 | 17:45 | TOTAL | %
Adults | 1 | 0 | 3 | 5 | 1 | 2 | 1 | 1 | 4 | 1 | 1 | 1 | 4 | 1 | 0 | 2 | 3 | 2 | 1 | 2 | 2 | 1 | 3 | 1 | 43 | 0.40952
Elderly/Disabled | 0 | 0 | 0 | 0 | 0 | 0 | 0 | 0 | 0 | 0 | 0 | 0 | 0 | 0 | 0 | 0 | 0 | 0 | 0 | 0 | 0 | 0 | 0 | 0 | 0 | 0
Accompanied Child | 0 | 0 | 0 | 0 | 0 | 0 | 0 | 0 | 0 | 0 | 0 | 0 | 0 | 0 | 0 | 0 | 0 | 0 | 0 | 0 | 0 | 0 | 0 | 0 | 0 | 0
Unaccompanied Child | 0 | 0 | 0 | 0 | 10 | 16 | 7 | 1 | 0 | 0 | 0 | 0 | 0 | 0 | 0 | 12 | 9 | 6 | 1 | 0 | 0 | 0 | 0 | 0 | 62 | 0.59048
15 Min Totals | 1 | 0 | 3 | 5 | 11 | 18 | 8 | 2 | 4 | 1 | 1 | 1 | 4 | 1 | 0 | 14 | 12 | 8 | 2 | 2 | 2 | 1 | 3 | 1 | 105
Hour Totals (P) |  |  |  | 9 | 19 | 37 | 42 | 39 | 32 | 15 | 8 | 7 |  |  |  | 19 | 27 | 34 | 36 | 24 | 14 | 7 | 8 | 7
PV2 x 108 | 0.017424 |  |  |  | 0.19494 |  |  |  | 0.024367 |  |  |  | 0.071629 |  |  |  | 0.14639 |  |  |  | 0.039165
Hour
[18 empty] | 1st Largest Value |  |  | 16:45 | 17:45 | 0.19494
[18 empty] | 2nd Largest Value |  |  | 17:00 | 18:00 | 0.14639
[18 empty] | 3rd Largest Value |  |  | 16:30 | 17:30 | 0.071629
[18 empty] | 4th Largest Value |  |  | 16:00 | 17:00 | 0.039165
[22 empty] | PV2 | 0.11303

## Speed Survey
SPEED SURVEY
Eastbound |  | Westbound |  | Two Way
Average | 17.1 | Average | 17.9 | Average | 17.5
85th %ile | 18 | 85th %ile | 18 | 85th %ile | 18
Max | 20.2 | Max | 21.4 | Max | 21.4